## Material
Material
Stream Name | Units | BOTTOM | DISTIL | FEED
Description
From |  | RADFRAC | RADFRAC
To |  |  |  | RADFRAC
Stream Class |  | CONVEN | CONVEN | CONVEN
Maximum Relative Error
Cost Flow | $/hr
MIXED Substream
Phase |  | Liquid Phase | Liquid Phase | Vapor Phase
Temperature | C | -6.4493 | -27.9165 | 23.8889
Pressure | bar | 20.6843 | 20.6843 | 1.0342
Molar Vapor Fraction |  | 0 | 0 | 1
Molar Liquid Fraction |  | 1 | 1 | 0
Molar Solid Fraction |  | 0 | 0 | 0
Mass Vapor Fraction |  | 0 | 0 | 1
Mass Liquid Fraction |  | 1 | 1 | 0
Mass Solid Fraction |  | 0 | 0 | 0
Molar Enthalpy | cal/mol | -23031.6815 | 9365.5203 | -7020.9687
Mass Enthalpy | cal/gm | -766.154 | 333.7548 | -239.9241
Molar Entropy | cal/mol-K | -58.6316 | -30.6116 | -28.8271
Mass Entropy | cal/gm-K | -1.9504 | -1.0909 | -0.98509
Molar Density | mol/cc | 0.0138 | 0.015533 | 4.2174e-05
Mass Density | gm/cc | 0.41484 | 0.43588 | 0.0012342
Enthalpy Flow | cal/sec | -348813.5548 | 94166.8498 | -176925.4359
Average MW |  | 30.0614 | 28.0611 | 29.2633
Mole Flows | kmol/hr | 54.5218 | 36.1967 | 90.7185
ETHAN-01 | kmol/hr | 54.2996 | 0.13147 | 54.4311
ETHYL-01 | kmol/hr | 0.22219 | 36.0652 | 36.2874
Mole Fractions
ETHAN-01 |  | 0.99592 | 0.003632 | 0.6
ETHYL-01 |  | 0.0040752 | 0.99637 | 0.4
Mass Flows | kg/hr | 1639.0031 | 1015.7177 | 2654.7208
ETHAN-01 | kg/hr | 1632.7699 | 3.9532 | 1636.7231
ETHYL-01 | kg/hr | 6.2331 | 1011.7646 | 1017.9977
Mass Fractions
ETHAN-01 |  | 0.9962 | 0.003892 | 0.61653
ETHYL-01 |  | 0.003803 | 0.99611 | 0.38347
Volume Flow | l/min | 65.8485 | 38.8376 | 35850.6168
Vapor Phase
Molar Enthalpy | cal/mol |  |  | -7020.9687
Mass Enthalpy | cal/gm |  |  | -239.9241
Molar Entropy | cal/mol-K |  |  | -28.8271
Mass Entropy | cal/gm-K |  |  | -0.98509
Molar Density | mol/cc |  |  | 4.2174e-05
Mass Density | gm/cc |  |  | 0.0012342
Enthalpy Flow | cal/sec |  |  | -176925.4359
Average MW |  |  |  | 29.2633
Mole Flows | kmol/hr |  |  | 90.7185
ETHAN-01 | kmol/hr |  |  | 54.4311
ETHYL-01 | kmol/hr |  |  | 36.2874
Mole Fractions
ETHAN-01 |  |  |  | 0.6
ETHYL-01 |  |  |  | 0.4
Mass Flows | kg/hr |  |  | 2654.7208
ETHAN-01 | kg/hr |  |  | 1636.7231
ETHYL-01 | kg/hr |  |  | 1017.9977
Mass Fractions
ETHAN-01 |  |  |  | 0.61653
ETHYL-01 |  |  |  | 0.38347
Volume Flow | l/min |  |  | 35850.6168
Liquid Phase
Molar Enthalpy | cal/mol | -23031.6815 | 9365.5203
Mass Enthalpy | cal/gm | -766.154 | 333.7548
Molar Entropy | cal/mol-K | -58.6316 | -30.6116
Mass Entropy | cal/gm-K | -1.9504 | -1.0909
Molar Density | mol/cc | 0.0138 | 0.015533
Mass Density | gm/cc | 0.41484 | 0.43588
Enthalpy Flow | cal/sec | -348813.5548 | 94166.8498
Average MW |  | 30.0614 | 28.0611
Mole Flows | kmol/hr | 54.5218 | 36.1967
ETHAN-01 | kmol/hr | 54.2996 | 0.13147
ETHYL-01 | kmol/hr | 0.22219 | 36.0652
Mole Fractions
ETHAN-01 |  | 0.99592 | 0.003632
ETHYL-01 |  | 0.0040752 | 0.99637
Mass Flows | kg/hr | 1639.0031 | 1015.7177
ETHAN-01 | kg/hr | 1632.7699 | 3.9532
ETHYL-01 | kg/hr | 6.2331 | 1011.7646
Mass Fractions
ETHAN-01 |  | 0.9962 | 0.003892
ETHYL-01 |  | 0.003803 | 0.99611
Volume Flow | l/min | 65.8485 | 38.8376